## Sheet1
Quantity | Value | Package | Order code | Purchase From | Manufacturer | Manuf. Code | Availability | Price | Description | Price * Qty
3 | 10 uF | C0805 | 08AH2212 | Newark | TAIYO YUDEN | TMK212BBJ106MG-T | 3025 | 0.061 | TAIYO YUDEN - TMK212BBJ106MG-T - SMD Multilayer Ceramic Capacitor, 10 µF, 25 V, 0805 [2012 Metric], ± 20%, X5R, M Series | 0.183
1 | 100 uF | C0805 | 65AH4460 | Newark | TAIYO YUDEN | PMK212BBJ107MG-T. | 6000 | 0.464 | TAIYO YUDEN - PMK212BBJ107MG-T. - SMD Multilayer Ceramic Capacitor, 100 &#181;F, 2.5 V, 0805 [2012 Metric], &#177; 20%, X5R, M Series | 0.464
1 | 1 uF | C0805 | 06R3936 | Newark | MULTICOMP PRO | MC0805F105Z500CT | 15468 | 0.058 | MULTICOMP PRO - MC0805F105Z500CT - SMD Multilayer Ceramic Capacitor, 1 &#181;F, 50 V, 0805 [2012 Metric], +80%, -20%, Y5V, MC Series | 0.058
2 | 4.7 uF | C0805 | 08AH2212 | Newark | TAIYO YUDEN | TMK212BBJ106MG-T | 3025 | 0.061 | TAIYO YUDEN - TMK212BBJ106MG-T - SMD Multilayer Ceramic Capacitor, 10 µF, 25 V, 0805 [2012 Metric], ± 20%, X5R, M Series | 0.122
1 | TUXGR_16X2_R2 | TUXGR_16X2_R2 | 03AC3426 | Newark | MIDAS | MC21605C6W-BNMLW-V2 | 121 | 9.01 | MIDAS - MC21605C6W-BNMLW-V2 - DISPLAY, ALPHANUMERIC, 16X2, WHITE | 9.01
1 | 5-Pin | 1X05 | 08N6747 | Newark | MULTICOMP PRO | 2211S-05G | 3724 | 0.039 | MULTICOMP PRO - 2211S-05G - Pin Header, Board-to-Board, 2.54 mm, 1 Rows, 5 Contacts, Through Hole, 2211S Series | 0.039
1 | LQM2HPN2R2MG0L | IND_LQM2HPN2R2MG0L_MUR | 45Y5436 | Newark | MURATA | LQM2HPN2R2MG0L | 49182 | 0.171 | MURATA - LQM2HPN2R2MG0L - Surface Mount High Frequency Inductor, LQM2HPN Series, 2.2 H, 20%, 1008 [2520 Metric], 40 MHz RoHS Compliant: Yes | 0.171
1 | CBC2012T2R2M | IND_TAIYO_CBC2012_TAY | 29AC3034 | Newark | TAIYO YUDEN | CBC2012T2R2M. | 0 | 0.06 | TAIYO YUDEN - CBC2012T2R2M. - Wirewound Inductor, 2.2 µH, 0.429 ohm, 530 mA, 2mm x 1.25mm x 1.25mm, CB Series | 0.06
1 | 390 mOhm | R0805 | 68AC0178 | Newark | PANASONIC | ERJ-6DQJR39V | 4000 | 0.039 | PANASONIC - ERJ-6DQJR39V - SMD Current Sense Resistor, 0.39 ohm, ERJ6DQ Series, 0805 [2012 Metric], 500 mW, &#177; 5%, Thick Film | 0.039
1 | 1 KOhm | R0805 | 43T5414 | Newark | MULTICOMP PRO | MCPWR05FTEW1001 | 4732 | 0.008 | MULTICOMP PRO - MCPWR05FTEW1001 - SMD Chip Resistor, 1 kohm, ± 1%, 125 mW, 0805 [2012 Metric], Thick Film, Pulse Withstanding | 0.008
1 | 2 KOhm | R0805 | 40P0008 | Newark | PANASONIC | ERA-6AEB202V | 3029 | 0.052 | PANASONIC - ERA-6AEB202V - SMD Chip Resistor, 2 kohm, ± 0.1%, 125 mW, 0805 [2012 Metric], Metal Film (Thin Film) | 0.052
1 | 3.5 KOhm | R0805 | 50M4615 | Newark | TT ELECTRONICS / WELWYN | PCF0805R-3K57BT1 | 3791 | 0.156 | TT ELECTRONICS / WELWYN - PCF0805R-3K57BT1 - Surface Mount Metal Film Resistor, PCF Series, 3.57 kohm, 100 mW, - 0.1%, 100 V RoHS Compliant: Yes | 0.156
1 | SPDT | 255SB | 15N7301 | Newark | E-SWITCH | EG1218 | 4780 | 0.506 | E-SWITCH - EG1218 - Slide Switch, SPDT, Through Hole | 0.506
1 | BATTERY-HOLDER-2AA | BATTERY-HOLDER-2AA | 16F1091 | Newark | KEYSTONE | 2462 | 535 | 0.628 | KEYSTONE - 2462 - Battery Holder, AA x 2, Through Hole | 0.628
1 | ULTRASONIC-HC-SR04#V | ULTRASONIC-HC-SR04#V | 32AC9980 | Newark | MCM | 83-17989 | 849 | 6.96 | MCM - 83-17989 - Development Board Accessory, Ultrasonic Sensor, For Arduino, Raspberry Pi | 6.96
1 | NA | PZ0100A_L | 28AH4232 | Newark | TEXAS INSTRUMENTS | MSP432P401RIPZR | 640 | 8.22 | TEXAS INSTRUMENTS - MSP432P401RIPZR - MCU, 32BIT, CORTEX-M4F, 48MHZ, LQFP-100 | 8.22
1 | NA | YFF0006AFAD | NA | TI | TEXAS INSTRUMENTS | TPS610992YFFR | NA | 1.386 | TEXAS INSTRUMENTS - 0.7Vin Synchronous Boost Converter with 800 nA Ultra-Low Quiescent Current | 1.386
1 | NA | DSE0006A | NA | TI | TEXAS INSTRUMENTS | TPS389033QDSERQ1 | NA | 1.407 | TEXAS INSTRUMENTS - Automotive low-quiescent current 1% accuracy supervisor with programmable delay | 1.407
0
0
0
0
[7 empty] | Total: | 29.469